## Sheet1
qty | item | technical_specification | moc | make
2 | Mechanical seal assy
1 Set | Shaft & Impellers
1 Set | wear rings
1 Set | IP 66 Rating Oil seals/Bearing isolators
1 Set | Rotor assembly
1 Set | Packings/gaskets/O-rings
1 Set | Steam Turbine Casing studs spare Studs set
1 Set | coupling
1 Set | Bearings (NDE + DE)
1 | Terminal box cover with screws
1 | Fan
1 | Terminal block
1 Set | Radial Bearings
1 Set | Thrust Bearings
1 Set | Labyrinths, Oil Seals
2 Set | Gaskets, O-rings
1 | Complete bare lube oil pump (if integral with gear box.)
0 | Complete Gear box in case
0 | Turbine Shaft
1 | Spare Governor
1 Set | Radial Bearings (DE + NDE)
1 Set | Bearing Sleeves
1 Set | shaft seal assembly (DE+NDE) including sleeves under seals
2 Set | gaskets, 'O' rings
8 | Carbon Rings
8 | Springs for carbon Rings
8 | Stoppers for carbon Rings
1 Set | Gland Housing/Carbon Gland
1 Set | Fastners for casing, Glands & Bearing housing
1 Set | Deflectors with fastners
1 Set | spares for control valve and ESV including bushing & packings | As considered for mandatory spares
0 | Governing Valve
0 | Emergency Stop/Trip valve
1 | Flexible element of governor Coupling
1 | Over speed governor assembly/Trip Body
1 | Completed Coupling of governor
1 | Labyrinth seal assembly
1 | Full coupling assembly
1 | Flexible element assembly for coupling with fasteners
2 | Lube oil filters
1 | Main oil pump
1 | Dynamically balanced rotor | Shall be supplied duly dynamically balanced and Mechanical Run Tested, in a permanent metal storage (in vertical condition) containers, with N2 purge.
1 | Bearings | Sleeve Journal / Titling pad thrust bearings
1 | Seals | Brush seals
10% or minimum 1 no. of each type, range, MOC and rating, whichever is higher | Pressure Gauges/ Differential Pressure gauge (Normal/Diaphragm type/ Capillary type/Seal type)
10% or minimum 1 no. of each type/ range of temperature gauge, whichever is higher | Temperature Gauges (Normal as well as Capillary)
10% or minimum 1 no. of each type, range, make and material of construction, whichever is higher | SMART Transmitters for Pressure, Flow (DP), Level(DP),Differential Pressure (DP) and Temperature
10% or minimum 1 no. of each type, range, length of Thermocouple with Thermowell, whichever is higher | Temperature Element: Thermocouple
10% or minimum 1 no. of each length of RTD with Thermowell, whichever is higher | RTDs
10% or minimum 1 no. complete set for each type, size, rating and material, whichever is higher | Variable Area Flowmeter (Rotameters)
10% or minimum 1 no. of each type, whichever is higher | Turbine Trip SOV | For pneumatically operated Trunnion mounted ball valve (shutoff valve)
10% or minimum 1 no. of each type, whichever is higher | I/H converter
10% or minimum 1 no. of each type, whichever is higher | Instrument items of Purge systems of motors
1 Set for each valve | Control Valves (soft part i.e. Packing, bonnet gasket, stem seal O-ring/Piston O-ring etc.) | Pneumatically operated Governing valve
1 no. for each type of control valve | Control Valves (spare trim) | Pneumatically operated Governing valve
1 no. of each type | Control Valves (actuator diaphragm) | Pneumatically operated Governing valve
1 no. of each type | Control Valves (actuator spring) | Pneumatically operated Governing valve
1 no. of each type | Control Valves (pneumatic accessories like booster, quick release valve, etc.) | Pneumatically operated Governing valve
1 Set for each valve | Shutdown Valves (soft part i.e. Packing, bonnet gasket, stem seal O-ring/Piston O-ring) | Pneumatically operated Trunnion mounted ball valve (shutoff valve)
10% or minimum 1 no. of blind plates of each size, thickness and material, whichever is higher | Orifice Plates (blind plates)
1 Set for each valve | Self-Actuating Control Valves (soft part i.e. Packing, bonnet gasket, stem seal O-ring/Piston O-ring etc.)
10% or minimum 1 number of each instrument, whichever is higher | Panel mounted instruments | Applicable for LCS and UCP
10% subject to minimum 1 No. of each type, whichever is higher | Annunciators (Power Supply Module)
10% subject minimum 1 no. of each type, whichever is higher | Annunciators (Tone Generator Card)
10% subject to minimum 1 No. of each type, whichever is higher | Annunciators (Flasher Module)
10% subject to minimum 1 No. of each type, whichever is higher | Annunciators (I/O Module)
10% | Annunciators (Lamps)
1 dozen per Annunciator | Annunciators (Fuses)
10% or minimum 1, whichever is higher | Annunciators (Hooter)
10% of Loop powered Indicators used, whichever is higher | Loop powered indicators
10% or minimum 1 no. of solenoid valves of each type used, whichever is higher | Solenoid Valves
10% or minimum 1 no. of Limit Switches of each type used, whichever is higher | Limit Switches (Proximity Type)
10% or minimum 1 no. of Air Filter Regulator of each type used, whichever is higher | Air Filter Regulator
10% of installed quantity or minimum 1 nos. of Smart positioner of each type used, whichever is higher | Smart positioner